## Timers
Timer Id	Description	Base tick time (ms)	Type	Auto reload	Reloads	Period (ms)	Calculated Period (ms)	Auto start
Test_Timer1	Some timer	5	simple_periodic	VERDADERO	10	5	5	VERDADERO
Test_Timer2	Another timer	1000	auto	FALSO	0		0	FALSO
Test_Timer3	Some timer	10	auto	FALSO	120	30	30	FALSO
Test_Timer4	Another timer	10	full	VERDADERO	1	50	50	VERDADERO

## Template Cover
ComGen
Network Definition Template for CAN (ODS)
Version: 0.1

Template for defining a CAN network. It is also aimed to support the generation of source code for the interaction layer of the defined network.

Doc #: 000000

Change Log
Version / / Date	Author	Changes
0.1 / 27/Aug/2020	Carlos Calvillo	Initial version

Instructions

Working Folder:

	Same folder as this file’s location

Database file name (extension will be .xml):

## Lists
Type	Start_at_Init
Periodic	VERDADERO
Single	FALSO

## Config
Code Generation Settings
Parameter	Type	Description	Default Value	User Value
CAN_gen_nodes	list	List of nodes to generate C-code for. / Examples: / - [] All nodes will be generated / - [“NODE1”] Code for NODE1 will be generated / - [“NODE1”, “NODE2”] Code for nodes NODE1 and NODE2 will be generated.	[]	[“NODE_6”]
CAN_gen_file_full_names	boolean		FALSO	FALSO
CAN_msg_search_algorithms	list		auto