## Project Cover
Project Name
Project Title
Version: x.y

	Some project description.

	Author(s)
	Date:

## Network_and_Nodes
Network Name:	CAN-B
Network ID:	B
Network description:	CAN Network for body and confort functions.
Network Version:	1
Network Date:

Node Name	Description
BCM	Body Control Module
DCM	Door Control Module

## Messages
Message Name	Message ID	Extended Frame?	Data Length (bytes)	Description	Publisher	Subscribers	Tx Type	Period (ms)	Repetitions (only for BAF)	BAF Period
BCM_5	0x110	no	8	BCM Application Message 5	BCM	DCM (2500)	cyclic	500
BCM_2	0x252	no	8	BCM Application Message 2	BCM	DCM (2500)	cyclic	500
BRAKE_2	0x342	no	8	BRAKE Application Message 2	BCM	DCM (2500)	cyclic	100
TRANSM_2	0x102	no	8	Transmission Message 2	BCM	DCM (2500)	cyclic	20
TRANSM_4	0x104	no	8	Transmission Message 4	BCM	DCM (2500)	cyclic	20
DCU_1	0x201	no	8	DCU Application Message 1	DCM	BCM (1000)	cyclic	100
DCU_2	0x202	no	8	DCU Application Message 2	DCM	BCM (1000)	cyclic	100
DCU_3	0x203	no	8	DCU Application Message 3	DCM	BCM (1000)	cyclic	100
DCU_4	0x204	no	8	DCU Application Message 4	DCM	BCM (1000)	cyclic	100

## Signals
Signal Name	Description	Data Type	Lenght (bits)	Conveyor Message	Start Byte	Start Bit	Initial Value	Fail Safe Value	Offset	Resolution	Unit
BCM_5_MC	Message Counter for BCM_5	scalar	8	BCM_5	0	0	0
SysPwrMode	System Power Mode	SysPwrMode	8	BCM_5	3	0	0
BCM_5_CMAC	CMAC for message BCM_5 authentication	scalar	32	BCM_5	4	0	0
BCM_2_MC	Message Counter for BCM_2	scalar	8	BCM_2	0	0	0
ConfortCmd	Confort Command	ConfortCmd	8	BCM_2	2	0	0
BCM_2_CMAC	CMAC for message BCM_2 authentication	scalar	32	BCM_2	4	0	0
VehSpeed	Vehicle Speed	scalar	10	BRAKE_2	2	0	0		0	0.25 Km/h	Km/h
BRAKE_2_MC	Message Counter for BRAKE_2	scalar	8	BRAKE_2	6	0	0
BRAKE_2_CRC	Cyclic-Redundancy-Check for BRAKE_2 message.	scalar	8	BRAKE_2	7	0	0
ShiftLeverPos	Shifter Lever Position	ShiftLeverPos	8	TRANSM_2	2	0	0
TRANSM_2_MC	Message Counter for TRANSM_2	scalar	8	TRANSM_2	6	0	0
TRANSM_2_CRC	Cyclic-Redundancy-Check for TRANSM_2 message.	scalar	8	TRANSM_2	7	0	0
ShiftLeverEng	Shift Lever Position Engaged	ShiftLeverEng	8	TRANSM_4	5	0	0
TRANSM_4_MC	Message Counter for TRANSM_4	scalar	8	TRANSM_4	6	0	0
TRANSM_4_CRC	Cyclic-Redundancy-Check for TRANSM_4 message.	scalar	8	TRANSM_4	7	0	0
DCU_1_WindowPos	Window Position	WindowPos	8	DCU_1	0	0	0
DCU_1_LockingReq	Lock or Unlock Request	LockingReq	8	DCU_1	1	0	0
DCU_1_WindowOp	windows current Operation	WindowOp	8	DCU_1	2	0	0
DCU_1_RearWindowLock	Reports the status to block the Window Control operation for Rear Windows	RearWindowLock	8	DCU_1	3	0	0
DCU_1_DoorLockSts	Door Lock Status	DoorLockSts	8	DCU_1	4	0	0
DCU_1_WdwCtrl_RR	Window Control Rear Right	WindowControl	2	DCU_1	5	0	0
DCU_1_WdwCtrl_RL	Window Control Rear Left	WindowControl	2	DCU_1	5	2	0
DCU_1_WdwCtrl_Pas	Window Control Passenger	WindowControl	2	DCU_1	5	4	0
DCU_1_MC	Message Counter for DCU_1	scalar	8	DCU_1	6	0	0
DCU_1_CRC	Cyclic-Redundancy-Check for DCU_1 message.	scalar	8	DCU_1	7	0	0
DCU_2_WindowPos	Window Position	WindowPos	8	DCU_2	0	0	0
DCU_2_LockingReq	Lock or Unlock Request	LockingReq	8	DCU_2	1	0	0
DCU_2_WindowOp	windows current Operation	WindowOp	8	DCU_2	2	0	0
DCU_2_DoorLockSts	Door Lock Status	DoorLockSts	8	DCU_2	4	0	0
DCU_2_MC	Message Counter for DCU_2	scalar	8	DCU_2	6	0	0
DCU_2_CRC	Cyclic-Redundancy-Check for DCU_2 message.	scalar	8	DCU_2	7	0	0
DCU_3_WindowPos	Window Position	WindowPos	8	DCU_3	0	0	0
DCU_3_LockingReq	Lock or Unlock Request	LockingReq	8	DCU_3	1	0	0
DCU_3_WindowOp	windows current Operation	WindowOp	8	DCU_3	2	0	0
DCU_3_DoorLockSts	Door Lock Status	DoorLockSts	8	DCU_3	4	0	0
DCU_3_MC	Message Counter for DCU_3	scalar	8	DCU_3	6	0	0
DCU_3_CRC	Cyclic-Redundancy-Check for DCU_3 message.	scalar	8	DCU_3	7	0	0
DCU_4_WindowPos	Window Position	WindowPos	8	DCU_4	0	0	0
DCU_4_LockingReq	Lock or Unlock Request	LockingReq	8	DCU_4	1	0	0
DCU_4_WindowOp	windows current Operation	WindowOp	8	DCU_4	2	0	0
DCU_4_DoorLockSts	Door Lock Status	DoorLockSts	8	DCU_4	4	0	0
DCU_4_MC	Message Counter for DCU_4	scalar	8	DCU_4	6	0	0
DCU_4_CRC	Cyclic-Redundancy-Check for DCU_4 message.	scalar	8	DCU_4	7	0	0

## Data_Types
Type Name	Enum Values
SysPwrMode	SNA (0), OFF (1), ACC (2), RUN (3), CRANK (4)
ConfortCmd	No_Cmd, LockCmd, UnlockAllCmd, UnlockDrvrCmd
ShiftLeverPos	PARK (0), DRIVE_1 (1), DRIVE_2 (2), DRIVE_3 (3), NEUTRAL (4), MANUAL (5), REVERSE (6), SNA (7)
ShiftLeverEng	SHIFT_LEVER_NOT_ENGAGED, SHIFT_LEVER_ENGAGED
WindowPos	IN_BETWEEN, COMPLETELY_OPEN, COMPLETELY_CLOSED, ERROR
LockingReq	NO_LOCKING_REQ, LOCK_REQ, UNLOCK_REQ
WindowOp	WINDOW_IDLE, WINDOW_UP, WINDOW_DOWN
DoorLockSts	DOOR_LOCK, DOOR_UNLOCK, DOOR_UNKNOWN, DOOR_ERROR
WindowControl	WINDOW_NO_REQ, WINDOW_UP_REQ, WINDOW_DOWN_REQ
RearWindowLock	REAR_WINDOW_UNBLOCK, REAR_WINDOW_BLOCK

## Lists
Tx Type
cyclic
spontan
cyclic_spontan
BAF

## Config
Code Generation Settings
Parameter	Type	Description	Default Value	User Value
CAN_gen_nodes	list	List of nodes to generate C-code for. / Examples: / - [] All nodes will be generated / - [“NODE1”] Code for NODE1 will be generated / - [“NODE1”, “NODE2”] Code for nodes NODE1 and NODE2 will be generated.	[]	[“BCM”,“DCM”]
CAN_gen_file_full_names	boolean		False
CAN_enum_sym_prefix	str	Use $ to indicate an empty string. / Use ${NWID} to indicate the network ID.	kCAN_${NWID}_	True
CAN_enum_type_prefix	str	Prefix for type names of signal enumerations. / Leave empty to name the generated types exactly as the source data_type. / Use ${DATATYPE} to indicate the Data_Type name.	t_${DATATYPE}
CAN_rx_data_init_val	int	Integer value to be used for initializing all data in RX data buffer. / Can be decimal or hex number (with 0x prefix). / Shall be smaller than or equal to 255 (1 byte)	0
CAN_tx_data_init_val	int	Integer value to be used for initializing all data in TX data buffer. / Can be decimal or hex number (with 0x prefix). / Shall be smaller than or equal to 255 (1 byte)	0
CAN_tx_queue_len	int	Length of queue for Trnasmission messages.	5
CAN_tx_task_period	int	Period in milliseconds of the Task for transmitting cyclic and cyclic_spontan messages.	10
CAN_tx_period_tolerance	int	Tolerance in percentage to deviate from TX message period before throwing a warning message. / Shall be between 0 and 100.	10
CAN_tx_confirm_msg_id	boolean	If True, TX confirmation will need to check for transmitted ID, otherwise confirmation will be done without confirming the transmitted msg ID from CAN HAL.	True

## Template Cover
ComGen.CAN
Network Definition Template for CAN
Version: 0.1

Template for defining a CAN network. It is aimed to support the generation of source code for the interaction layer of the defined network.

Doc #: 000000

Change Log
Version / / Date	Author	Changes
0.1 / 27/Aug/2020	Carlos Calvillo	Initial version