## Sheet2
Package	Module	Description
common	-	Package for common utitlities to be used across the different modules of the calvOS engine.
	codegen	Parameters and settings for the C-code generation.
	utils	Utilitites common to the calvOS engine. For example: / - File/Folder manipuation / - Special strings manipulation, etc.
	logsys	Logging and warning system acrros calvOS engine.

comgen	-	Communication Generator. Utilities for generating communication stacks and interaction layer for different protocols.
	CAN	Communication generator for Controller Area Network (CAN) protocol
	LIN	Communication generator for Local Interconnect Network (LIN) protocol
	SPI	Communication generator for Serial Peripheral Interface (SPI) protocol
	serial	Communication generator for a generic serial communication protocol. This can be applied for example to UART.

utils	-	Package for common utilities for the target C software.
	in	Utilities for processing of inputs. For example: / - Button debounce / - ADC filtering
	out	Utilities for processing of outputs. For example: / - Output ramping (Up/Down) generation. / - Output latching
	time	Utilities for time handling. For example: / - Time wheel / - Fast timers / - Slow timers

diags	uds	Minial set of UDS compliant diagnostics framework.

## Sheet1
Feature	Description	Python Module
Communication Interaction Layer	Generation of code for interaction layers of communication protocols. Currently supported protocols: / - CAN: Controller Area Network / - LIN: Local Interconect Network / - UART: Custom User Protocol over UART / - SPI: Custom User Protocol over SPI	comgen
Code Generation	Utilities for the code generation.	codegen
Logging System	Logging system for the calvOS Engine	log
Proyect Handling	Utilities for managing a calvOS project.	project