## Project Cover2
Project Name
Project Title
Version: x.y

	Some project description.

	Author(s)
	Date:

## Network_and_Nodes
Network Name:	CAN Test Network
Network ID:	CT
Network description:	Some description for CAN Test Network
Network Version:	0.1
Network Date:	12/11/20

Node Name	Description
NODE_1	This is a description for network Node "NODE_1".
NODE_2	This is a description for network Node "NODE_2".
NODE_3	This is a description for network Node "NODE_3".
NODE_4	This is a description for network Node "NODE_4".
NODE_5	This is a description for network Node "NODE_5".
NODE_6	This is a description for network Node "NODE_6".
NODE_10

## Messages
Message Name	Message ID	Extended Frame?	Data Length (bytes)	Description	Publisher	Subscribers	Tx Type	Period (ms)	Repetitions (only for BAF)	BAF Period
MESSAGE1	123	no	8	Just some message	NODE_1	NODE_2 (100), NODE_6 (1000)	cyclic	500
MESSAGE2	0xFEF	yes	8	Some other description	NODE_2	NODE_1 (50)	cyclic_spontan	200
MESSAGE3	456		5	Bla bla	NODE_3	NODE_5 (250)	BAF	100	10
MESSAGE4	11	yes	8		NODE_1	NODE_6	cyclic	300
MESSAGE5	112	no	8		NODE_5	NODE_6	cyclic	300
Cano_Msg	555	no	8	sa	NODE_5	NODE_1 (500), NODE_2, NODE_3, NODE_6	cyclic	20
Pseudeo_Cano_Msg	1	no	8		NODE_6	NODE_3	spontan
Sig_Macros	3	no	8		NODE_2	NODE_1	spontan
MNU_MSG	0x56	no	5		NODE_2	NODE_1	cyclic	100
TEST_MSG	0x16	no	8		NODE_2	NODE_1	cyclic	20
TEST_MSG2	0x15	no	8		NODE_2	NODE_1	cyclic	20
TEST_MSG3	0x14	no	8		NODE_2	NODE_1	cyclic	500
TEST_MSG4	0x13	no	8		NODE_2	NODE_1	cyclic	20
TEST_MSG5	0x11	no	8		NODE_2	NODE_1	cyclic	200
TEST_MSG6	0x12	no	8		NODE_2	NODE_1	cyclic	20
MSG_ARRAY	0x55	no	8		NODE_2	NODE_1	cyclic	1000

## Signals
Signal Name	Description	Data Type	Lenght (bits)	Conveyor Message	Start Byte	Start Bit	Initial Value	Fail Safe Value	Offset	Resolution	Unit
Signal_2A	Just some signal	array	32	MESSAGE1	0	0	3	0
Signal_3A	Just some signal	Type_Signal1	4	MESSAGE1	5	1	3	0
Signal_5	Just some signal	Type_Signal1	8	MESSAGE1	6	0	3	0
Signal_1	Just some signal	IgnitionState2	1	MESSAGE1	7	0	3	0
Signal_4	Just some signal	Type_Signal1	3	MESSAGE1	7	5	3	0
Signal_2	Just some signal	Type_Signal1	5	MESSAGE2	0	3	3	0
Signal_3	Just some signal	IgnitionState3	4	MESSAGE2	5	1	3	0
Signal_5A	Just some signal	Type_Signal1	5	MESSAGE2	6	0	3	0
Signal_1A	Just some signal	IgnitionState3	1	MESSAGE2	7	0	3	0
Signal_4A	Just some signal	IgnitionState	3	MESSAGE2	7	5	3	0
SignalC		Type_Signal1	1	MESSAGE3	0	0	0
SignalD		Type_Signal1	1	MESSAGE3	0	1	0
SignalF		Type_Signal1	1	MESSAGE3	0	2	0
SignalE		Type_Signal1	1	MESSAGE3	0	3	0
SignalB		Type_Signal1	1	MESSAGE3	1	0	0
SignalA		Type_Signal1	1	MESSAGE3	1	1	0
sadfsdf		IgnitionState3	2	MESSAGE4	0	0	0
Aaddd		IgnitionState3	2	MESSAGE5	0	0	0
var_int16		Type_Signal1	16	Cano_Msg	0	0
var_char		Type_Signal1	24	Cano_Msg	2	0
var_long32		Type_Signal1	8	Cano_Msg	5	0
var2_int16		Type_Signal1	16	Pseudeo_Cano_Msg	0	0
var2_char		Type_Signal1	8	Pseudeo_Cano_Msg	2	0
var2_long32		Type_Signal1	8	Pseudeo_Cano_Msg	4	0
var2_bit		Type_Signal1	1	Pseudeo_Cano_Msg	7	2
signal_m_1		Type_Signal1	10	Sig_Macros	0	7	0
signal_m_2		Type_Signal1	2	Sig_Macros	3	7
signal_m_3		Type_Signal1	23	Sig_Macros	4	5
signal_m_4		Type_Signal1	1	Sig_Macros	7	7
MNUsignal	Some MNU description	MNU	32	MNU_MSG	0	0
MNUsignal_2	Hello world in NYC	MNU	1	MNU_MSG	4	7

TEST_sig1			56	TEST_MSG	0	0

test_signal_2			56	TEST_MSG2	0	7

test_signal_3			64	TEST_MSG3	0	0

test_signal_4			48	TEST_MSG4	0	7

test_signal5			19	TEST_MSG5	0	6

test_signal6			13	TEST_MSG6	0	1

array_sig		array	40	MSG_ARRAY	1	0

## Data Types
Type Name	Enum Values
IgnitionState	Lock (0), Accessory (1), Run (2), Start (3), SNA (7)
Type_Signal1	VALUE1, VALUE2, VALUE3, VALUE4
IgnitionState3	one, two, three, four, five, six, seven, eigth
IgnitionState4	Hola
MNU	MNU_1, MNU_2 (26), MNU_3, MNU_4 (2)

## Lists
Tx Type
cyclic
spontan
cyclic_spontan
BAF

## Config
Code Generation Settings
Parameter	Type	Description	Default Value	User Value
CAN_gen_nodes	list	List of nodes to generate C-code for. / Examples: / - [] All nodes will be generated / - [“NODE1”] Code for NODE1 will be generated / - [“NODE1”, “NODE2”] Code for nodes NODE1 and NODE2 will be generated.	[]	[“NODE_1”]
CAN_gen_file_full_names	boolean		FALSO	VERDADERO
CAN_msg_search_algorithms	list		auto
CAN_msg_search_algorithm	str		auto
CAN_msg_search_algorithm_param1	int		32
CAN_msg_search_algorithm_param2	int		0
CAN_start_timeouts_at_init	boolean		VERDADERO

## Template Cover
ComGen.CAN
Network Definition Template for CAN (ODS)
Version: 0.1

Template for defining a CAN network. It is aimed to support the generation of source code for the interaction layer of the defined network.

Doc #: 000000

Change Log
Version / / Date	Author	Changes
0.1 / 27/Aug/2020	Carlos Calvillo	Initial version