## Project Cover
Project Name
Project Title
Version: x.y

	Some project description.

	Author(s)
	Date:

## Network_and_Nodes
Network Name:	CAN-B
Network ID:	B
Network description:	CAN Network for body and confort functions.
Network Version:	2
Network Date:	12/Mar/2021

Node Name	Description		Group Name	Participant Nodes	Group type (exclusive, inclusve)	Group Description
BCM	Body Control Module		DCUs	DCM_DR, DCM_PS, DCM_RL, DCM_RR	exclusive	Group of mutually exclusive nodes for Door Control Units.
DCM_DR	Door Control Module Driver Side
DCM_PS	Door Control Module Passenger Side
DCM_RL	Door Control Module Rear-Left Side
DCM_RR	Door Control Module Rear-Right Side

## Messages
Message Name	Message ID	Extended Frame?	Data Length (bytes)	Description	Publisher	Subscribers	Tx Type	Period (ms)	Msg-level timeout	Repetitions (only for BAF)	BAF Period
BCM_5	0x110	no	8	BCM Application Message 5	BCM	DCM_DR (2500), DCM_PS (2500), DCM_RL (2500), DCM_RR (2500)	cyclic	500
BCM_2	0x252	no	8	BCM Application Message 2	BCM	DCM_DR (2500), DCM_PS (2500), DCM_RL (2500), DCM_RR (2500)	cyclic	500
BRAKE_2	0x342	no	8	BRAKE Application Message 2	BCM	DCM_DR (2500), DCM_PS (2500), DCM_RL (2500), DCM_RR (2500)	cyclic	100
TRANSM_2	0x102	no	8	Transmission Message 2	BCM	DCM_DR (2500), DCM_PS (2500), DCM_RL (2500), DCM_RR (2500)	cyclic	20
TRANSM_4	0x104	no	8	Transmission Message 4	BCM	DCM_DR (2500), DCM_PS (2500), DCM_RL (2500), DCM_RR (2500)	cyclic	20
DCU_1	0x201	no	8	DCU Driver-Side Application Message	DCM_DR	BCM (1000), DCM_PS (1000), DCM_RL (1000), DCM_RR (1000)	cyclic	100
DCU_2	0x202	no	8	DCU Passenger-Side Application Message	DCM_PS	BCM (1000), DCM_DR (1000), DCM_RL (1000), DCM_RR (1000)	cyclic	100
DCU_3	0x203	no	8	DCU Rear-Left Side Application Message	DCM_RL	BCM (1000)	cyclic	100
DCU_4	0x204	no	8	DCU Rear_Right Side Application Message	DCM_RR	BCM (1000)	cyclic	100

## Signals
Signal Name	Description	Data Type	Lenght (bits)	Conveyor Message	Start Byte	Start Bit	Initial Value	Fail Safe Value	Offset	Resolution	Unit
BCM_5_MC	Message Counter for BCM_5	scalar	8	BCM_5	0	0	0
SysPwrMode	System Power Mode	SysPwrMode	8	BCM_5	3	0	0
BCM_5_CMACx	CMAC for message BCM_5 authentication	scalar	14	BCM_5	4	0	0
BCM_5_CMACy		scalar	4	BCM_5	6	1	0
BCM_5_CMACz		scalar	2	BCM_5	6	6	0
BCM_5_CMACzz		scalar	1	BCM_5	7	3	0
BCM_2_MC	Message Counter for BCM_2	scalar	8	BCM_2	0	0	0
ConfortCmd	Confort Command	ConfortCmd	8	BCM_2	2	0	0
BCM_2_CMAC	CMAC for message BCM_2 authentication	scalar	32	BCM_2	4	0	0
VehSpeed	Vehicle Speed	scalar	10	BRAKE_2	2	0	0		0	0.25 Km/h	Km/h
BRAKE_2_MC	Message Counter for BRAKE_2	scalar	8	BRAKE_2	6	0	0
BRAKE_2_CRC	Cyclic-Redundancy-Check for BRAKE_2 message.	scalar	8	BRAKE_2	7	0	0
ShiftLeverPos	Shifter Lever Position	ShiftLeverPos	8	TRANSM_2	2	0	0
TRANSM_2_MC	Message Counter for TRANSM_2	scalar	8	TRANSM_2	6	0	0
TRANSM_2_CRC	Cyclic-Redundancy-Check for TRANSM_2 message.	scalar	8	TRANSM_2	7	0	0
ShiftLeverEng	Shift Lever Position Engaged	ShiftLeverEng	8	TRANSM_4	5	0	0
TRANSM_4_MC	Message Counter for TRANSM_4	scalar	8	TRANSM_4	6	0	0
TRANSM_4_CRC	Cyclic-Redundancy-Check for TRANSM_4 message.	scalar	8	TRANSM_4	7	0	0
DCU_1_WindowPos	Window Position	WindowPos	8	DCU_1	0	0	0
DCU_1_LockingReq	Lock or Unlock Request	LockingReq	8	DCU_1	1	0	0
DCU_1_WindowOp	windows current Operation	WindowOp	8	DCU_1	2	0	0
DCU_1_RearWindowLock	Reports the status to block the Window Control operation for Rear Windows	RearWindowLock	8	DCU_1	3	0	0
DCU_1_DoorLockSts	Door Lock Status	DoorLockSts	8	DCU_1	4	0	0
DCU_1_WdwCtrl_RR	Window Control Rear Right	WindowControl	2	DCU_1	5	0	0
DCU_1_WdwCtrl_RL	Window Control Rear Left	WindowControl	2	DCU_1	5	2	0
DCU_1_WdwCtrl_Pas	Window Control Passenger	WindowControl	2	DCU_1	5	4	0
DCU_1_MC	Message Counter for DCU_1	scalar	8	DCU_1	6	0	0
DCU_1_CRC	Cyclic-Redundancy-Check for DCU_1 message.	scalar	8	DCU_1	7	0	0
DCU_2_WindowPos	Window Position	WindowPos	8	DCU_2	0	0	0
DCU_2_LockingReq	Lock or Unlock Request	LockingReq	8	DCU_2	1	0	0
DCU_2_WindowOp	windows current Operation	WindowOp	8	DCU_2	2	0	0
DCU_2_DoorLockSts	Door Lock Status	DoorLockSts	8	DCU_2	4	0	0
DCU_2_MC	Message Counter for DCU_2	scalar	8	DCU_2	6	0	0
DCU_2_CRC	Cyclic-Redundancy-Check for DCU_2 message.	scalar	8	DCU_2	7	0	0
DCU_3_WindowPos	Window Position	WindowPos	8	DCU_3	0	0	0
DCU_3_WindowOp	windows current Operation	WindowOp	8	DCU_3	2	0	0
DCU_3_DoorLockSts	Door Lock Status	DoorLockSts	8	DCU_3	4	0	0
DCU_3_MC	Message Counter for DCU_3	scalar	8	DCU_3	6	0	0
DCU_3_CRC	Cyclic-Redundancy-Check for DCU_3 message.	scalar	8	DCU_3	7	0	0
DCU_4_WindowPos	Window Position	WindowPos	8	DCU_4	0	0	0
DCU_4_WindowOp	windows current Operation	WindowOp	8	DCU_4	2	0	0
DCU_4_DoorLockSts	Door Lock Status	DoorLockSts	8	DCU_4	4	0	0
DCU_4_MC	Message Counter for DCU_4	scalar	8	DCU_4	6	0	0
DCU_4_CRC	Cyclic-Redundancy-Check for DCU_4 message.	scalar	8	DCU_4	7	0	0

## Data_Types
Type Name	Enum Values
SysPwrMode	PM_SNA (0), OFF (1), ACC (2), RUN (3), CRANK (4)
ConfortCmd	No_Cmd, LockCmd, UnlockAllCmd, UnlockDrvrCmd
ShiftLeverPos	PARK (0), DRIVE_1 (1), DRIVE_2 (2), DRIVE_3 (3), NEUTRAL (4), MANUAL (5), REVERSE (6), SNA (7)
ShiftLeverEng	SHIFT_LEVER_NOT_ENGAGED, SHIFT_LEVER_ENGAGED
WindowPos	IN_BETWEEN, COMPLETELY_OPEN, COMPLETELY_CLOSED, ERROR
LockingReq	NO_LOCKING_REQ, LOCK_REQ, UNLOCK_REQ
WindowOp	WINDOW_IDLE, WINDOW_UP, WINDOW_DOWN
DoorLockSts	DOOR_LOCK, DOOR_UNLOCK, DOOR_UNKNOWN, DOOR_ERROR
WindowControl	WINDOW_NO_REQ, WINDOW_UP_REQ, WINDOW_DOWN_REQ
RearWindowLock	REAR_WINDOW_UNBLOCK, REAR_WINDOW_BLOCK

## Lists
Tx Type
cyclic
spontan
cyclic_spontan
BAF

## Config
Code Generation Settings
Parameter	Type	Description	Default Value	User Value
CAN_gen_nodes	list	List of nodes to generate C-code for. / Examples: / - [] All nodes will be generated / - [“NODE1”] Code for NODE1 will be generated / - [“NODE1”, “NODE2”] Code for nodes NODE1 and NODE2 will be generated.	[]	[“DCM_DR”, “DCM_PS”, “DCM_RL”, “DCM_RR”]
CAN_gen_file_full_names	boolean		False
CAN_enum_sym_prefix	str	Use $ to indicate an empty string. / Use ${NWID} to indicate the network ID.	kCAN_${NWID}_
CAN_enum_type_prefix	str	Prefix for type names of signal enumerations. / Leave empty to name the generated types exactly as the source data_type. / Use ${DATATYPE} to indicate the Data_Type name.	t_${DATATYPE}
CAN_rx_data_init_val	int	Integer value to be used for initializing all data in RX data buffer. / Can be decimal or hex number (with 0x prefix). / Shall be smaller than or equal to 255 (1 byte)	0
CAN_tx_data_init_val	int	Integer value to be used for initializing all data in TX data buffer. / Can be decimal or hex number (with 0x prefix). / Shall be smaller than or equal to 255 (1 byte)	0
CAN_tx_queue_len	int	Length of queue for Trnasmission messages.	5
CAN_tx_task_period	int	Period in milliseconds of the Task for transmitting cyclic and cyclic_spontan messages.	10
CAN_tx_period_tolerance	int	Tolerance in percentage to deviate from TX message period before throwing a warning message. / Shall be between 0 and 100.	10
CAN_tx_confirm_msg_id	boolean	If True, TX confirmation will need to check for transmitted ID, otherwise confirmation will be done without confirming the transmitted msg ID from CAN HAL.	True
CAN_rx_task_period	int	Period of task for processing RX messages timeouts.	20
CAN_rx_timeout_tolerance	int	Tolerance in percentage to deviate from RX message timeouts before throwing a warning message.	10
CAN_init_timeouts_val	boolean	If set to true timeout flags of rx CAN messages will be initialized as true. If set to false, timeout flags will be initialized as false.	True
CAN_protect_direct_access	boolean	If set to True, the functions for reading and writing signals will be done in critical sections. If set to False, no critical sections will be used.	True
CAN_gen_all_non_overlapping	boolean	Generate all network with no overlaping between nodes and groups.	True
CAN_write_signals_init	boolean	If set to True, signals will be initialized as specified in the CAN network. If set to False signals won't be individually initilized. They will all have the value in parameters CAN_rx_data_init_val and CAN_tx_data_init_val.	True
CAN_optimize_signals_init	boolean	If set to True, code for initializing signals with init value equal to the one in parameter CAN_rx_data_init_val won't be generated. If set to False code will be generated as long as the signal has any valid defined init value.	True
CAN_write_signals_fails	boolean	If set to True, signals will get the specified fail-safe value upon timeout. If set to False, no change in signals data will be made upon timeout.	True
CAN_dbc_tx_type_name	str	DBC send type attribute name to be used for the generation of the DBC file.	GenMsgSendType
CAN_dbc_tx_type_values	list	DBC send type attribute values to be used for the generation of the DBC file. The list needs to be at least of 4 elements with following order -> [triggered, cyclic, cyclicAndTriggered, cyclicIfActive, …]	["triggered", "cyclic", "cyclicAndTriggered", "cyclicIfActive", "cyclicIfActiveAndTriggered", "none"]
CAN_dbc_tx_type_value_default	str	DBC send type attribute default value. Needs to be one of the values of parameter CAN_dbc_tx_type_values.	none
CAN_dbc_timeout_per_node	boolean	If set to true, an attribute for each node with defined timeout will be generated. Name of the attribute will be determined by parameter CAN_dbc_timeout_node_name. / If set to false, only 1 timeout attribute will be generated per message (not per subscribed node). This timeout will be valid for all subscribers and the attribute name will be determined by parameter CAN_dbc_timeout_name.	True
CAN_dbc_timeout_name	str	DBC attribute name for message-level timeouts. Only used if CAN_dbc_timeout_per_node is set to false.	GenMsgTimeoutTime
CAN_dbc_timeout_node_name	str	DBC attribute name for subscriber node-level timeouts. Use ${NODEID} to indicate the node name. / Only used if CAN_dbc_timeout_per_node is set to true.	GenMsgTimeoutTime_${NODEID}
CAN_dbc_timeout_max_value	int	Maximum allowed timeout value in milliseconds for the DBC generation.	60000
CAN_dbc_timeout_default	int	Default timeout value in milliseconds to use for the DBC timeout attribute(s) definition. / Value of 0 (zero) means no timoeut.

## Template Cover
ComGen.CAN
Network Definition Template for CAN
Version: 0.2

Template for defining a CAN network. It is aimed to support the generation of source code for the interaction layer of the defined network.

Doc #: 000000

Change Log
Version / / Date	Author	Changes
0.1 / 27/Aug/2020	Carlos Calvillo	Initial version
0.2 / 6/Oct/2021	Carlos Calvillo	Added config parameters "CAN_rx_task_period", "CAN_rx_timeout_tolerance" and “CAN_init_timeouts_val”.